## Sheet1
Parrot – Position & Diameter of front panel drill holes relative to board origin (Top Left)

		X	Y	Dia		Calculating where to put the RH Mounting holes (whole number of HP)
	PCB Origin	30	30				X	Y		No of HP	RH Hole	Distance from RH Edge
	Panel Origin	29	20.75			Top Right Corner	89.6	20.75		9	82.22	7.38
	Offset	1	9.25			Lower Right	89.6	149.25

		Offset from Board				Offset from Panel
	Feedback	43	36	7.5		14	15.25
	Wet/Dry	75.6	36	7.5		46.6	15.25
	Delay / Panic	59.3	55.4	7.5		30.3	34.65
	Algorithm	43	74.8	8.5		14	54.05
	Ratio	75.6	74.8	8.5		46.6	54.05
	Sync / Free	41	94.2	6.8		12	73.45
	Mul / Div	77.6	94.2	6.8		48.6	73.45
	Clock	59.3	94.2	7.5		30.3	73.45
	Gain	43	113	7.5		14	92.25
	LED	83.8	104	3		54.8	83.25
	Clock IN	70.1	113	6.2		41.1	92.25
	Clock OUT	81.1	113	6.2		52.1	92.25
	IN L	37.5	133	6.2		8.5	112.25
	IN R	48.5	133	6.2		19.5	112.25
	OUT L	70.1	133	6.2		41.1	112.25
	OUT R	81.1	133	6.2		52.1	112.25

	Mount 1	36.5	23.75	3.2	Oval	7.5	3		5	1.4
	Mount 2	36.5	146.25	3.2	Oval	7.5	125.5		5	123.9
	Mount 3	82.22	23.75	3.2	Oval	53.22	3		50.72	1.4
	Mount 4	82.22	146.25	3.2	Oval	53.22	125.5		50.72	123.9