## Sheet1
Parrot – Position & Diameter of front panel drill holes relative to board origin (Top Left)

		X	Y	Dia		Calculating where to put the RH Mounting holes (whole number of HP)
	PCB Origin	30	30				X	Y		No of HP	RH Hole	Distance from RH Edge
	Panel Origin	29	20.75			Top Right Corner	89.6	20.75		9	82.22	7.38
	Offset	1	9.25			Lower Right	89.6	149.25

		Offset from Board				Offset from Panel
	Feedback	43	36	7		14	15.25
	Wet/Dry	75.6	36	7		46.6	15.25
	Delay / Panic	59.3	55.4	7		30.3	34.65
	Algorithm	43	74.8	9		14	54.05
	Div / Mul	75.6	74.8	9		46.6	54.05
	Sync / Free	41	94.2	6.5		12	73.45
	Mul / Div	77.6	94.2	6.5		48.6	73.45
	Clock	59.3	94.2	7		30.3	73.45
	Gain	43	113.6	6.5		14	92.85
	Clock IN	70.1	113.6	6		41.1	92.85
	Clock OUT	81.1	113.6	6		52.1	92.85
	IN L	37.5	133	6		8.5	112.25
	IN R	48.5	133	6		19.5	112.25
	OUT L	70.1	133	6		41.1	112.25
	OUT R	81.1	133	6		52.1	112.25
	LED	81.1	101.7	3		52.1	80.95					1.4
					128.5
	Mount 1	36.5	23.75	3.2	Oval	7.5	3		5	1.4					127.1
	Mount 2	36.5	146.25	3.2	Oval	7.5	125.5		5	123.9					1.40000000000001
	Mount 3	82.22	23.75	3.2	Oval	53.22	3		50.72	1.4
	Mount 4	82.22	146.25	3.2	Oval	53.22	125.5		50.72	123.9