## pcb_bom
Reference	Value	Datasheet	Footprint	Qty	DNP
C1,C2	CP_SMD_D6.3mm_H5.8mm	47uF	Capacitor_SMD_AKL:CP_Elec_6.3x5.8	2
C3,C14,C15,C16,C17,C20	100n	~	Capacitor_SMD_AKL:C_0603_1608Metric	6
C6,C7	220p	~	Capacitor_SMD_AKL:C_0603_1608Metric	2
C8,C9,C10,C11	10u	~	Capacitor_SMD_AKL:CP_Elec_6.3x5.8	4
C12,C13	18p	~	Capacitor_SMD_AKL:C_0603_1608Metric	2
C18,C19	22u	~	Capacitor_SMD_AKL:CP_Elec_6.3x5.8	2
D1,D2	1N5819	https://www.tme.eu/Document/1dcb17797cd83f32e896ece3030f14cc/1n5817-19.pdf	Diode_THT_AKL:D_DO-41_SOD81_P7.62mm_Horizontal	2
D3,D4,D5,D6	1N4148WS	https://datasheet.octopart.com/1N4148WS-13-F-Diodes-Inc.-datasheet-11839050.pdf	Diode_SMD_AKL:D_SOD-323	4
D7	LED	~	LED_THT:LED_D3.0mm	1
J1	Eurorack Power	~	Connector_IDC:IDC-Header_2x05_P2.54mm_Vertical	1
J2,J3,J4,J5,J6,J7	Thonkiconn		Eurorack:Thonkiconn	6
J9,J12,J14,J16	Conn_01x10_Pin	~	Connector_PinHeader_2.54mm:PinHeader_1x10_P2.54mm_Vertical	4
J10,J11,J13,J15	Conn_01x10_Socket	~	Connector_PinSocket_2.54mm:PinSocket_1x10_P2.54mm_Vertical	4
Q1	DMG2305UX	https://www.tme.eu/Document/79cbea1ac95301c813f57d9a7787c43d/DMG2305UX.pdf	Package_TO_SOT_SMD_AKL:SOT-23	1
Q2,Q3	MMBT3904	https://www.tme.eu/Document/12bff749841e3a356e683e9a8e7e4119/2N3904BU-DTE.pdf	Package_TO_SOT_SMD_AKL:SOT-23	2
R1	330	~	Resistor_SMD_AKL:R_0603_1608Metric_Pad1.05x0.95mm_HandSolder	1
R2,R3	22k	~	Resistor_SMD_AKL:R_0603_1608Metric_Pad1.05x0.95mm_HandSolder	2
R4,R5	3.3k	~	Resistor_SMD_AKL:R_0603_1608Metric_Pad1.05x0.95mm_HandSolder	2
R6,R7,R8,R9,R10,R11	5.6k	~	Resistor_SMD_AKL:R_0603_1608Metric_Pad1.05x0.95mm_HandSolder	6
R12,R13,R14,R15	39k	~	Resistor_SMD_AKL:R_0603_1608Metric_Pad1.05x0.95mm_HandSolder	4
R16,R17	1k	~	Resistor_SMD_AKL:R_0603_1608Metric_Pad1.05x0.95mm_HandSolder	2
R18,R22	10k	~	Resistor_SMD_AKL:R_0603_1608Metric_Pad1.05x0.95mm_HandSolder	2
R19	100k	~	Resistor_SMD_AKL:R_0603_1608Metric_Pad1.05x0.95mm_HandSolder	1
R20,R23,R24,R25,R26,R27,R28,R29,R30	4k7	~	Resistor_SMD_AKL:R_0603_1608Metric_Pad1.05x0.95mm_HandSolder	9
R21	3k3	~	Resistor_SMD_AKL:R_0603_1608Metric_Pad1.05x0.95mm_HandSolder	1
RV1	PTV112-4420A-A503	~	DSP_CodecBoards:Potentiometer_Bourns_PTV112-4_Dual_Vertical	1
RV2,RV3,RV4	B100K	~	DSP_CodecBoards:Potentiometer_Alpha_RD901F-40-00D_Single_Vertical_CircularHoles	3
SW1	SW_Rotary_1x4	~	DSP_CodecBoards:ALPS Alpine 8-Way rotary switch SRBV Series	1
SW2,SW4	SW_SPST	~	europi:SPDT_Switch	2
SW3	RotaryEncoder_Switch	~	DSP_CodecBoards:RotaryEncoder_Alps_EC11E-Switch_Vertical_H20mm	1
SW5	SW_Rotary_1x8	~	DSP_CodecBoards:ALPS Alpine 8-Way rotary switch SRBV Series	1
U1	Pico		MCU_RaspberryPi_and_Boards:RPi_Pico_SMD_TH	1
U2	PCM1808		DSP_CodecBoards:PCM1808	1
U3,U4	TL072CD	https://www.ti.com/lit/ds/symlink/tl072h.pdf?ts=1635057479364	Package_SO_AKL:SO-8_3.9x4.9mm_P1.27mm	2
U5	GY_PCM5102A		DSP_CodecBoards:GY_PCM5102A	1
U6	APS6404L	https://www.espressif.com/sites/default/files/documentation/esp-psram32_datasheet_en.pdf	Package_SO:SOIC-8_3.9x4.9mm_P1.27mm	1
U7	LM1117MP-5.0	http://www.ti.com/lit/ds/symlink/lm1117.pdf	Package_TO_SOT_SMD:SOT-223-3_TabPin2	1
U8	MC14532B		Package_SO:SOIC-16_3.9x9.9mm_P1.27mm	1